## Sheet1
Plumbing |  |  |  | Mechanical
Water Service (Plumbing) |  | Sanitary Rough In (Plumbing) |  | Heating/Mechanical Final (Mechanical) |  | Heating Top Out (Mechanical)
| Minimum 3/4 “ in diameter |  | 3” main drain for up to 3 WCs only |  | Sealed to plenum |  | Boot in every room
| Proper material- Pex, PVC, copper, galvanized, etc. |  | Island sinks properly vented |  | Vent sized and terminated properly |  | Duct insulation
| Minimum 28” bury depth |  | Correctly graded |  | Dripleg |  | Duct support
| If plastic, 18ga. Blue tracer wire extends into meter box and above ground at other end |  | Fittings go in correct direction of flow |  | Installed as per design and manufacturer's specifications |  | Return/Supply air separate
|  |  | 4” main drain over 3 WCs |  | Combustion Air |  | Flex duct stretched/Commercial max 5 feet
House Sewer (Plumbing) |  |  | Filled with water |  | Condensate line grade and termination |  | Collapsed flex duct
| Proper Sizing |  | Vertical wet vent correct |  | Drip pan and drain in attic |  | Attic-30" workspace
| Backwater valve needed |  | Tail pieces less than 24" in length |  | Grills, registers installed |  | Attic-drip pan and drain
| Minimum Schedule 40 if 4” or less | Plumbing Top Out (Plumbing) |  |  | T-stat installed |  | Vented correctly
| Proper grade/fittings |  | Minimum 2” vent for toilet |  | Condensor on pad |  | Installed to design drawings/calculations
| Two way cleanouts |  | Fittings are in direction of flow |  | Condensor proper clearances |  | Dampers installed correctly and to design
Shower Pan (Plumbing) |  |  | Island sinks foot vent has cleanout |  | Exhaust fans |  | Duct Air leakage test
| No nails/screws 1'' above curb |  | Sanitary vents extend through roof, proper clearances | Boiler Rough In (Mechanical) |  | Hood Second Wrap (Mechanical)
| 2"-9" threshold |  |  |  | Direction of flow |  | 100% coverage
| Under test |  | Upper floors filled with water |  | Clearances as per manufacturer's specifications |  | Correct fascteners
| No visible gaps |  | Vertical wet vented drains done to code |  | Proper vent sizing | Hood Rough In (Mechanical)
| Pre sloped |  | Proper grade on horizontal lines |  | Proper gas line sizing |  | Pass light/hydro/smoke test
Plumbing Final (Plumbing) |  |  | Nail plates where needed | Boiler Final (Mechanical) |  |  | Access doors if needed
| Appliances/fixtures installed to code/Manufacturer |  | Trap arms correct length |  | Backflow protection |  | Proper Support per Manufacturer
|  |  | T&P line termination |  | expansion tank |  | Termination height, clearances
| Fixtures caulked to walls/floors |  | Piping has proper support |  | venting sizing/termination | Hood Final (Mechanical)
| Is the water turned on? |  | No water piping in unheated spaces |  | gas piping valves/drip legs/support |  | Power on
| All cleanouts accessible/capped? |  | Proper sizing of piping | Gas Fireplace Rough In (Mechanical) |  |  | Interlocked with makeup air
| Sewer cleanouts visible/ correct size for number of toilets |  | Insulation of water lines in wall with one side heated |  | Proper clearances. |  | Termination height, clearances
[5 empty] | Proper support | Underground Duct (Mechanical)
| P-traps and trap arms graded/ correct slip joints |  | Vents connect above flood rim |  | Proper vent material and termination |  | Installed to design specifications
| Appliance Vents Termination/Clearances/Sized correctly |  | only 1/3 of vent length horizontal | Gas Line Rough In (Mechanical) |  |  | If metal, 2" concrete
|  |  | All domestic Hot water insulated |  | Line sizing | Temporary Heat (Mechanical)
| Combustion air sufficient for appliances | Fire Line (Plumbing) |  |  | Pipe support |  | Between October 1 and April 30 only
| Back Flow Protection |  | Post Indicator Valve |  | Correct fittings |  | Heating Appliance installed to code
| Exposed PVC UV protected |  | Thrust Blocks/Megalugs |  | Accessible valves |  | Furnace Closet drywalled and taped
Pool Rough-In (Plumbing) |  |  | Piping Supported/Protected | Hood First Wrap (Mechanical) |  |  | T-stat or Temp stat
| Proper main drains/on site with manual |  | Correct Size |  | 100 % coverage | Radiant Heat Rough In (Mechanical)
| If two main drains minimum three (3) feet apart or on different planes |  | 4 foot bury depth |  | Extend above roof 4" |  | Installed in loops as per manufactures instructions
|  | Roof Drain (Plumbing) |  |  |  |  | no joints underslab
| Piping pressure tested at no less than 30 p.s.i. for 15 minutes |  | Primary and Secondary |  |  |  | tested at not less than 1-1/2 times the working pressure
Proper Support
| Under Test | Irrigation Sprinkler (Plumbing) |  |  |  |  | Proper materials for application
| Proper Termination |  | Vacuum Breaker above 6" |  |  |  | Insulation barrier or stem wall insulation
Valve 28" deep
Back Flow (Plumbing) |  | Grease/Sand/Oil Interceptor (Plumbing)
| Correct type |  | Minimum 40# capacity
| Sizing matches line size |  | Indirect Waste Connection
| If RPBP, drained properly |  | Flow Control
| Isolation or Containment |  | Vented Properly
Water Distribution (Plumbing) |  |  | Downstream test port
| Water lines in footing/unconditioned space insulated |  | Filled for test
| Hot water insulated | Sewer Tap or Repair (Plumbing)
| Lines leaving slab are minimum 28” bury depth |  | Meets ABCWUA guidelines
| Nail plates if needed |  | properly graded
| Hot Water on the left | Storm Sewer (Plumbing)
Fire Protection Rough In (Plumbing) |  |  | Proper material
| Proper hangers |  | Meets design specifications
| Support intervals | SS&W Combined (Plumbing)
| No open pipes |  | Water Service/connected/18ga. Blue tracer wire
| Protected at penetrations |  | Water Distribution/Dom Hot insulated
Sanitary Rough In/on test
House Sewer/connected
Plumbing/Mechanical
Gas Line Final (Plumbing/Mechanical) |  | Appliance Inspection Checklist (Plumging/Mechanical)
| Corrrect test pressure/gauge range |  | Combustion Air
| Approved piping material |  | Drip leg
| full port ball valve |  | Secured vent
| Piping secured properly |  | Correctly sized vent
| Permanent Appliances Set to Code/Manufacturer |  | Gas line sizing
| Caps/plugs on unused gas stops |  | Bedroom/bathroom location
| Protection for penetrations |  | Vent Termination Clearances, Height
| Proper venting on appliances |  | Clearances from Combustibles
| Sufficient combustion air | Underground Gas (Plumbing/Mechanical)
Temporary Gas (Plumbing/Mechanical) |  |  | 14ga.Tracer Wire
| If ounce system- 10 psi test |  | Dielectric connection
| 2# system, two or fewer outlets- 10 psi test |  | Proper Depth
| full port ball valve |  | In conduit if under building or less than 12" deep
| Piping secured properly |  | Emergency valve
| Furnace (winter only) OR water heater set to code/Manufacturer | High Pressure Gas Test (Plumbing/Mechanical)
2# system, 3 or more outlets- 24 hr clock @ 30 psi
| Caps/plugs on unused gas stops |  | Greater than 2# system- 24 hr clock @ 30 psi
| 2# system into manifold, 10 psi, high/low side |  | full port ball valve
| Proper venting on appliances |  | If repair, 60 psi for 30 minutes
Sufficient combustion air